## Residential
ATTACHEMENT A
General Comment | Multiple |  |  |  | Where “ENERGY STAR” is not specified, what high efficiency measure definitions will be used? Also note that in some (many?) cases, ENERGY STAR levels of efficiency may not be high enough, e.g., the ENERGY STAR criteria for heat pump water heaters is 2.2 EF, the average of all complying units is around 3.0, and there are units with EFs at 3.5.
General Comment | Lighting |  |  |  | How will Optimal address the increasing efficiency and decreasing cost of LEDs over time?
General Comment | Lighting |  |  |  | How will Optimal model the 2020 EISA lighting standard? While in theory there may be a small increment of efficiency between a minimally EISA compliant lamp and an LED post-2020, the market reality may be that there are no lamps at/around the EISA efficiency level given the expected exit of CFLs from the market.
General Comment
Residential Efficiency Measures
Measure Name | End Use | Retrofit | ROB | NC | EFG Comments
LED Screw-in General Service Lamp | Indoor Lighting | x | x | x | Consider breaking our general service LEDs into two measures: 60We and below and greater than 60We. There continues to be a significant cost premium for higher lumen general service LEDs.
LED Directional Lamp | Indoor Lighting | x | x | x | Add measure
LED Specialty Bulb | Indoor Lighting | x | x | x | How will Optimal address the longer-term savings opportunity for specialty LEDs? While not fully covered by EISA (though DOE has expanded EISA coverage), the market for these lamps may still be largely transformed in a few years.
LED ENERGY STAR Fixture | Indoor Lighting | x | x | x | See also addition of LED linear lighting measures below
LED Nightlight | Indoor Lighting | x | x | x
LED Linear Lighting - Fixtures | Indoor Lighting | x | x | x | Add measure
LED Linear Lighting - Tubes | Indoor Lighting | x | x | x | Add measure
LED Direct Install | Indoor Lighting | x | x | x | Does this need to be disaggregated, at a minimum, into GSL, reflector and specialty LED direct install measures to capture cost, and potential savings, differences?
Occupancy Sensors and Dimming Controls | Indoor Lighting | x |  | x
Daylighting Control | Indoor Lighting | x |  | x
Networked/ Connected - Indoor LED Lamp/Luminaires | Indoor Lighting | x | x | x
Exterior SSL 450 to 1600 lumens | Outdoor Lighting | x | x | x
Exterior SSL >1600 lumens | Outdoor Lighting | x | x | x
Exterior Motion Sensor | Outdoor Lighting | x |  | x
Central Air Conditioner | HVAC | x | x | x
Central Heat Pump | HVAC | x | x | x | Include consideration of variable refrigerant flow (VFR) heat pumps. It is proposed as a commercial measure
Central AC Quality Install Additional Savings | HVAC | x | x | x
Central Heat Pump Quality Install Additional Savings | HVAC | x | x | x
Central AC Tuneup | HVAC | x
Central HP Tuneup | HVAC | x
Energy Star Room AC | HVAC | x | x | x
ENERGY STAR ceiling fan | HVAC | x | x | x | Add measure
Whole House Fan | HVAC | x | x | x | Add measure
ECM Blower Motors | HVAC | x | x | x | Furnace fan blower motors can be retrofitted. Note that as of 2019, efficient furnace fans are a federal standard
ECM Circulators | HVAC | x |  | x | Many (any?) hydronic systems in NOLA?
Ground Source Heat Pumps | HVAC | x | x | x | Do NOLA’s high ground water levels and high housing density largely preclude the installation of ground source heat pumps?
Mini Split Ductless Systems A/C only and Heat Pump | HVAC |  | x | x
Resistance and electric furnace to heat pump conversions | HVAC | x | x | x | Add measure
Duct Sealing | HVAC | x |  | x | Duct location and sealing are important in RNC.
ENERGY STAR Bathroom Ventilation Fan | HVAC |  | x | x
Smart Thermostat | HVAC | x | x | x | What is the difference between a smart and a learning thermostat? Will demand response (DR) benefits from these measures be screened separately from the efficiency benefits? If so, how will costs be allocated?
Learning Thermostat | HVAC | x | x | x
Residential Energy Management System | HVAC | x |  | x
Measure Name | End Use | Retrofit | ROB | NC
Heat Pump Water Heater | DHW |  | x | x
Faucet Aerator | DHW | x | x | x
Low Flow Showerhead | DHW | x | x | x
Pipe Insulation | DHW | x |  | x
Tank Wrap | DHW | x |  | x
Drainpipe Heat Exchanger with Electric Water Heater | DHW | x |  | x
Electric Water Heater Setback | DHW | x
Thermostatic Restriction Valve with Electric Water Heater | DHW | x |  | x
Solar hot water | DHW | x |  | x | Add measure
Pool Cover | DHW | x
Pool Heater | DHW | x | x | x | What is the pool heater measure? More efficient heat pump water heater pool heaters? Is there any electric resistance pool heating to be displaced?
ENERGY STAR Single Family Clothes Washer | Appliance | x | x | x
ENERGY STAR Multi Family Clothes Washer | Appliance | x | x | x
ENERGY STAR Single Family Dryer | Appliance | x | x | x
ENERGY STAR Multi Family Dryer | Appliance | x | x | x
ENERGY STAR Dehumidifier | Appliance | x | x | x
ENERGY STAR Dishwashers | Appliance | x | x | x
ENERGY STAR Refrigerators and Freezers | Appliance |  | x | x
Secondary Refrigerator/Freezer Removal | Appliance | x
ENERGY STAR Air Purifier | Appliance | x | x | x
Variable Speed Pool Pump | Misc/Plug Load | x | x | x
Advanced Tier 2 Power Strips | Misc/Plug Load | x |  | x
ENERGY STAR Laptop Computer | Misc/Plug Load |  | x |  | Add measure
ENERGY STAR Desktop Computer | Misc/Plug Load |  | x |  | Add measure
ENERGY STAR Set Top Box | Misc/Plug Load | x | x
New Windows | Envelope | x | x | x
Ceiling Insulation and Air Sealing | Envelope | x |  | x | Revise/add measure
Wall insulation | Envelope | x |  | x | Add measure
Enclosed Crawlspace | Envelope | x |  | x | Add measure
Floor insulation | Envelope | x |  | x | Add measure
Radiant Barrier | Envelope | x |  | x | Add measure
Air sealing | Envelope | x |  | x | Add measure
Window film | Envelope | x |  |  | Add measure. Maybe only for high-rise residential?
Behavioral | Whole Home | x
Energy Efficient New Home - Single Family | Whole Home |  |  | x | What defines an efficient new home?
Energy Efficient New Home - Multi Family | Whole Home |  |  | x
ENERGY STAR Manufactured Home | Whole Home |  |  | x
Net Zero Energy Home | Whole Home |  |  | x
Window attachments | Envelope | x |  | x
Sump pumps | Misc/Plug Load | x | x | x
Electric Vehicle Chargers | Misc/Plug Load | x | x | x | Add measure

## C&I
ATTACHEMENT A
General C&I Comments:
For LED lighting measures, it is important to consider future improvements in efficacy when developing unit savings estimates.
For LED lighing measures, it is important to consider future improvements in price when developing adoption estimates.
How will lighting baselines be established? Despite legislation designed to eliminate T12 lamps, they maintain sizable market share in many jurisdications.
There are dozens of custom measures that may pertain to only a handful of customers. How will the potential study account for these measures?
The potential study should include an estimate of future savings from "emerging technology" since this measure list is constrained to only technologies that are currently known.
Commercial Efficiency Measures
Measure Name | End Use | Retrofit | ROB | NC | EFG Comments
LED Screw-in General Service Lighting | Indoor Lighting | x | x
LED Screw-in Decorative and Directional Lighting | Indoor Lighting | x | x |  | Decorative and directional should be treated separately. These categories have differences in terms of baseline, rates of adoption, LED savings, and HOU.
LED Screw-in Directional Lighting | Indoor Lighting | x | x |  | Separated from above
LED Linear Lighting - Fixtures | Indoor Lighting | x | x | x | Include a separate category for tube LED replacement lampts (TLED)
LED Linear Lighting - Tubes | Indoor Lighting | x | x | x | Add measure
LED High/Low Bay | Indoor Lighting | x | x | x
LED Downlighting | Indoor Lighting | x | x | x
LED Recessed Fixture | Indoor Lighting | x | x | x | What is this measure? We already have downlighting, and presumably 2x2/2x4 fixtures are included in LED Linear.
LED Track Lighting | Indoor Lighting | x | x | x
LED Task Lighting | Indoor Lighting | x | x | x
LED Refrigeration Case Lighting | Indoor Lighting | x |  | x
LED Exit Sign | Indoor Lighting | x
Advanced Lighting Design | Indoor Lighting | X |  | x
Occupancy Sensors | Indoor Lighting | x |  | x
Daylight Harvesting | Indoor Lighting | x |  | x
Advanced daylighting controls | Indoor Lighting | x | x | x | Not sure how this varies from daylight harvesting?
Bi-Level Lighting | Indoor Lighting | x | x | x
Networked/Connected LEDs | Indoor Lighting | x |  | x | Is this the same thing as DLC Networked Lighting Controls (also known as Connected Lighting Systems or Advanced Lighting Controls)?
LED lighting with integrated conrols | Indoor Lighting | x |  | x | New measure
LED Signage Lighting | Outdoor Lighting | x | x | x
LED Exterior Lighting - Roadways/Parking Lots | Outdoor Lighting | x | x | x | Roadway and Parking should be treated separately.
LED Exterior Lighting - Parking Lots | Outdoor Lighting | x | x | x | Separated from above since parking lots typically have different light levels (and therefore wattages) and HOU
LED Exterior Lighting - Parking Garage | Outdoor Lighting | x | x | x | Add measure; parking garages are often 24x7
LED Exterior Lighting - Site Lighting | Outdoor Lighting | x | x | x | Add measure; includes wall packs, flood lights, bollards, etc.
LED Exterior Lighting - Other | Outdoor Lighting | x | x | x
Outdoor Lighting Controls | Outdoor Lighting | x |  | x
Improved Exterior Lighting Design | Outdoor Lighting |  |  | x
Daylight Dimming Control | Outdoor Lighting | x |  | x
High Efficiency AC | HVAC | x | x | x
High Efficiency PTAC | HVAC | x | x | x | New measure
High Efficiency HP | HVAC | x | x | x
Ground Source Heat Pumps | HVAC | x | x | x
ENERGY STAR Room AC | HVAC | x | x | x
Ductless Mini and VRF Heat Pumps | HVAC | x | x | x
High Efficiency Chillers | HVAC | x | x | x
High Efficiency Chillers vs. DX systems | HVAC | x |  | x
Optimized Unitary AC Distribution/Control System | HVAC | x |  | x
Optimized Chiller Distribution/Control System | HVAC | x |  | x
Dual Enthalpy Economizer Control (DEEC) | HVAC | x | x | x
Demand Controlled Ventilation | HVAC | x |  | x
AC Tune-Up | HVAC | x
HP Tune-Up | HVAC | x
Chiller Tune-Up | HVAC | x
Duct Sealing/Insulation | HVAC | x |  | x
VFDs on Compressor Motor for HVAC System | HVAC | x |  | x | Spit into two measures
VFDs on Pump or Fan Motor | HVAC | x |  | x
ECM Blower Motors | HVAC | x
ECM Circulators | HVAC | x
High Volume Low Speed Fans | HVAC | x | x | x
Smart Thermostats | HVAC | x |  | x
Economizer for Unitary Equipment | HVAC | x |  | x
Parking Garage Exhaust Fan CO Control and Heating | HVAC | x |  | x
VAV Distribution System from CV | HVAC | x
Energy Recovery Ventilators (ERV) | HVAC | x |  | x | Add measure
Rooftop Unit Controls | HVAC | x |  | x | Add measure
Faucet Aerator (1.5 gpm) with Electric Water Heater | DHW | x | x | x
Heat Pump Water Heater | DHW | x | x | x
Pre-Rinse Sprayers (1.6 gpm) with Electric Water Heater | DHW | x | x | x
Tankless Water Heater | DHW | x | x | x
Low Flow Shower Heads | DHW | x | x | x | Add measure
Beverage Machine and Controls | Plug Load/Misc | x | x | x
Vending Machine and Controls | Plug Load/Misc | x | x | x
ENERGY STAR Refrigerator/Freezer (Residential Size) | Plug Load/Misc | x | x | x
Commercial Clothes Washer | Plug Load/Misc | x | x | x
Commercial Clothes Dryer | Plug Load/Misc | x | x | x
Ozone Laundry System | Plug Load/Misc | x |  | x
HE Plug Loads - Office | Plug Load/Misc |  | x | x
Office Equipment Control | Plug Load/Misc | x |  | x
HE Plug Loads - Hotel | Plug Load/Misc |  | x | x
HE Refrigeration - Reach-in | Refrigeration |  | x | x
HE Refrigeration - Walk-in | Refrigeration |  | x | x
Refrigeration System Tune-up | Refrigeration | x
HE Refrigeration Retrofit | Refrigeration | x
Strip Curtains | Refrigeration | x |  | x
Cooler Night Cover | Refrigeration | x |  | x
Freezer and Cooler Door Gasket | Refrigeration | x
ECM Evaporator Fans | Refrigeration | x | x | x | Add measure
ECM Evaporator Fan Controls | Refrigeration | x | x | x | Add measure
Low Energy Anti-Condensation Doors | Refrigeration | x | x | x | Add measure
Rapid Close Doors for Refrigerated Warehouses | Refrigeration | x | x | x | Add measure
ENERGY STAR Vending Machine | Refrigeration | x | x | x | Add measure
Commercial Kitchen HE Retrofit | Commercial Kitchen | x
Commercial Kitchen HE New Construction | Commercial Kitchen |  |  | x
Ventilation Hood Controls | Commercial Kitchen | x |  | x | Add measure
Window Film | Envelope | x |  | x
Windows | Envelope | x | x | x
Insulation and Air Sealing | Envelope | x
Cool Roof | Envelope | x |  | x
Compressed Air Receiver | Compressed Air |  | x | x
Compressed Air Leak Detection | Compressed Air | x
Cycling Air Dryers | Compressed Air | x | x | x
Engineered Nozzles | Compressed Air | x | x
Low Pressure Drop Filters | Compressed Air |  | x | x
No Loss Drains | Compressed Air | x
Variable Speed Drive Air Compressor | Compressed Air | x | x | x
Leak Repair | Compressed Air | x |  |  | Add measure
Data Center Cooling Design | Data Center | x | x | x
Data Center IT Equipment | Data Center | x
Data Center UPS/Power Delivery Improvement | Data Center | x | x | x
Water- or Air-side Economizers | Data Center | x |  | x | Add measure
Airflow Management Devices | Data Center | x |  | x | Add measure
Aisle Containment | Data Center | x |  | x | Add measure
Aisle Layout Optimization | Data Center | x |  | x | Add measure
Server Consolidation | Data Center | x |  | x | Add measure
Server Virtualization | Data Center | x |  | x | Add measure
Industrial Process Improvements | Industrial | x | x | x
Process Heat Recovery | Industrial | x | x | x | Add measure
Exhaust Hood Controls | Industrial | x | x | x | Add measure
All-Electric Injection Molding | Industrial | x | x | x | Add measure
Efficient Process Pump or Motor | Industrial | x | x | x | Add measure
Notched or Synchronous Drive Belts | Industrial | x | x | x | Add measure
Integrated Design for New Construction | Whole Building |  |  | x
Retrocommissioning/Calibrate Sensors | Whole Building | x
BEMS System (incl. setback, optimal start, eliminate simultaneous heating/cooling) | Whole Building | x |  | x
Control System for Hospitality | Whole Building | x |  | x
Conservation Voltage Reduction (CVR) | Whole Building | x
Efficient Pool Pump Motor | Pools | x |  | x | Add measure
Gas Water Heater | Pools | x |  | x | Add measure
Heat Pump Water Heater | Pools | x |  | x | Add measure
VFD on Pool Pump Motor | Pools | x |  | x | Add measure
Elevator motor retrofit | Misc | x | x
Strategic energy management | Whole Building | x |  | x
Clean Heat Exchanger (i.e., Coil) Surfaces | HVAC | x
Advanced Rooftop Unit Controls | HVAC | x | x | x
Operate Cooling Tower Fans in Parallel (Not Series) | HVAC | x |  | x
Replace Pneumatic Controls with DDC | HVAC | x | x | x
High Performance Fume Exhaust Hoods | HVAC | x | x | x
Balance Chilled Water/Air Distribution Systems | HVAC | x |  | x
Air Seal Penthouse Mechanical/Elevator Rooms (Reduce Stack Effect) | Envelope | x |  | x
Window Attachments | Envelope | x |  | x

## DR & Rates
ATTACHEMENT A
Demand Response Measures
Measure Name | Sector | EFG Comments
Bring your own thermostat program | Res
Rate strategies | Both | How different than "Rate Structures" below?
Networked Learning thermostats for SME | C&I
Grid Responsive Commercial BEMS | C&I
AMI enabled HVAC & water heater control | Both | Need to address control of both electric resistance storage DHW and HPWHs
Direct HVAC & water heater control | Residential
Direct control of other loads: pools, RAC, etc. | Both | Add measure. Could entail either smart appliance or use of smart plug.
Thermal storage for C&I | C&I | But did Optimal exclude battery storage as a DR measure? If not, then include both for residential and C+I.
Conservation Voltage Reduction (CVR) | Both
Standard offer load management- commercial and governmental | C&I | Does this include curtailment?
Standard offer load management- residential | Res | What is this? Control of other loads, e.g., pool pumps? Also see above
Home energy displays | Res | AMI might facilitate "Behavioral demand response". What is the status of AMI in NOLA?
Business DR: motors, pumps, compressors, lighting | C&I
Grid connected BEMS | C&I
Rate Structures
Measure Name |  | EFG Comments
Time of use rate |  | Does this include demand based rates for customers currently w/o a demand charge? Though will note that some argue against demand charges as it may reduce efficiency benefits (lower variable cost component to the rate). Also how are enabling technologies such as thermal and battery storage, AMI and behavioral efficinecy evaluated with respect to TOU rates?
Real time pricing
Critical peak pricing
Peak rebate program